## DCC++ EX
Char | Type | Description | Param 1 | Param 2 | Param 3 | Param 4 | Param 5 | Param 6
0 | CMD | Power Off
1 | CMD | Power On
2
3
4
5
6
7
8
9
a | CMD | Operate stationary decoder | Param 1: address; Param 2: subaddress; Param 3: activate
A
b | CMD | Write CV bit on main | device | cv | bit | value
B | CMD | Write CV bit on prog | cv | bit | value | callback | callbacksub
c | CMD | Read main track current
C
d
D
e | CMD | Clear settings in EEPROM
e | RESP | Display number of devices in EEPROM | Param 1: nTurnouts; Param 2: nSensors; Param 3: nOutputs
E | CMD | Store settings in EEPROM
f | CMD | Operate functions F0-F28 | Param 1: device; Param 2: byte1; Param 3: [byte2]
F
g
G
h
H
i | RESP | Info
I
j
J
k | RESP | Railcom POM response | Param 1: uniqueID; Param 2: payload (HEX)
K
l
L
m | CMD | Read four CVs on main (railcom). Reads cv, cv+1, cv+2, cv+3 | Param 1: device; Param 2: cv
M
n
N
o
O
p | RESP | Main track power status report | Param 1: on/off; Param 2: [TRACK]
P
q
Q | CMD | Show status of all sensors
r | CMD | Read CV byte on main
r | RESP | Return prog CV read/write response | callback | callbacksub | cv | [bitnum] | value
R | CMD | Read CV byte on prog | Param 1: cv; Param 2: callback; Param 3: callbacksub
s
S | CMD | Create a sensor | Param 1: number; Param 2: pin; Param 3: pullup flag
S | CMD | Remove a sensor | Param 1: number
S | CMD | Verbose show sensors
t | CMD | Throttle setting using 128 speed steps | slot | device | speed | direction
T | CMD | Operate a turnout | Param 1: number; Param 2: thrown
T | CMD | Add a turnout | Param 1: number; Param 2: address; Param 3: subaddress
T | CMD | Remove a turnout | Param 1: number
T | CMD | Verbose show turnouts
T | RESP | Response to throttle set | Param 1: slot; Param 2: speed; Param 3: direction
u
U
v
V
w | CMD | Write CV byte on main | Param 1: device; Param 2: CV; Param 3: value
W | CMD | Write CV byte on prog | cv | value | callback | callbacksub
x
X
y
Y
z
Z | CMD | Set an output | Param 1: number; Param 2: on
Z | CMD | Create an output | Param 1: number; Param 2: pin; Param 3: invert flag
Z | CMD | Remove an output | Param 1: number
Z | CMD | Verbose show outputs
' ' | CMD | Print carriage return

## DCC++ Classic
Char | Type | Description | Param 1 | Param 2 | Param 3 | Param 4 | Param 5 | Param 6
0 | CMD | Power Off
1 | CMD | Power On
2
3
4
5
6
7
8
9
a | CMD | Operate stationary decoder | Param 1: address; Param 2: subaddress; Param 3: activate
A
b | CMD | Write CV bit on main | device | cv | bit | value
B | CMD | Write CV bit on prog | cv | bit | value | callback | callbacksub
c | CMD | Read main track current
C
d
D
e | CMD | Clear settings in EEPROM
e | RESP | Display number of devices in EEPROM | Param 1: nTurnouts; Param 2: nSensors; Param 3: nOutputs
E | CMD | Store settings in EEPROM
f | CMD | Operate functions F0-F28 | Param 1: device; Param 2: byte1; Param 3: [byte2]
F
g
G
h
H
i | RESP | Info
I
j
J
k
K
l
L
m
M
n
N
o
O
p | RESP | Main track power status report | Param 1: on/off; Param 2: [TRACK]
P
q
Q | CMD | Show status of all sensors
r | RESP | Return prog CV read/write response | callback | callbacksub | cv | [bitnum] | value
R | CMD | Read CV byte on prog | Param 1: cv; Param 2: callback; Param 3: callbacksub
s
S | CMD | Create a sensor | Param 1: number; Param 2: pin; Param 3: pullup flag
S | CMD | Remove a sensor | Param 1: number
S | CMD | Verbose show sensors
t | CMD | Throttle setting using 128 speed steps | slot | device | speed | direction
T | CMD | Operate a turnout | Param 1: number; Param 2: thrown
T | CMD | Add a turnout | Param 1: number; Param 2: address; Param 3: subaddress
T | CMD | Remove a turnout | Param 1: number
T | CMD | Verbose show turnouts
T | RESP | Response to throttle set | Param 1: slot; Param 2: speed; Param 3: direction
u
U
v
V
w | CMD | Write CV byte on main | Param 1: device; Param 2: CV; Param 3: value
W | CMD | Write CV byte on prog | cv | value | callback | callbacksub
x
X
y
Y
z
Z | CMD | Set an output | Param 1: number; Param 2: on
Z | CMD | Create an output | Param 1: number; Param 2: pin; Param 3: invert flag
Z | CMD | Remove an output | Param 1: number
Z | CMD | Verbose show outputs
' ' | CMD | Print carriage return